## Sheet1
Customer Name: | Thomas Kilbride
Project: | BoilerMakeBoard_I
Item # | Quantity per board | Manufacturer Part # | Do Not Install | Reference designators | Vendor (optional) | Vendor Part Number (optional) | Value (optional) | Size / Footprint (optional) | Part description/ specs (optional, but recommended) | Manfacturer (optional)
1 | 1 | ATMEGA32U4-AU |  | U1 | Digikey | ATMEGA32U4-AU-ND |  | 44-TQFP | Microcontroller | Atmel
2 | 1 | 10118193-0001LF |  | USB | Digikey | 609-4616-1-ND |  | Surface Mount, Right Angle, Horizontal | Micro USB Type B Surface Mount, Right Angle, Horizontal | FCI
3 | 1 | FDS8958A |  | U5 | Digikey | FDS8958ADKR-ND |  | 8-SOIC N | MOSFET N/P-CH 30V 7A/5A 8SOIC | Fairchild Semiconductor
4 | 1 | BC3AAAW |  | Battery | Digikey | BC3AAAW-ND |  | Wire Leads - 6" (152.4mm) | HOLDER BATT 3AAA WIRE LEAD 6" | MPD
5 | 1 | PTS645SK43SMTR92 LFS |  | SW1 | Digikey | CKN9084CT-ND |  | Surface Mount, gull wing | SWITCH TACTILE SPST-NO 0.05A 12V | C&K Components
6 | 16 | 160-1643-2-ND |  | LED1,LED2,LED3,LED4,LED5,LED6,LED7,LED8,LED9,LED10,LED11,LED12,LED13,LED14,LED15,LED16 | Digikey | 160-1404-1-ND |  | 1206 | LED 468NM BLUE CLEAR | Lite-On Inc
7 | 16 | RC1206JR-07150RL |  | R1,R3,R5,R7,R8,R9,R10,R11,R12,R13,R14,R15,R16,R17,R18,R19 | Digikey | 311-150ERCT-ND |  | 1206 | RES 150 OHM 1/4W 5% | Yageo
8 | 2 | LTR18EZPJ220 |  | R4,R6 | Digikey | RHM22ZCT-ND |  | 1206 WIDE | RES 22 OHM 1/2W 5% | Rohm Semiconductor
9 | 1 | LTR18EZPJ103 |  | R2 | Digikey | RHM10KZCT-ND |  | 1206 | Res, 10kΩ, 1/2W, 1206 | Rohm Semiconductor
10 | 2 | SN74HC595NSR |  | U3,U4 | Digikey | 296-26485-2-ND |  | 16-SO | IC SHIFT REGISTER 8BIT | Texas Instruments
11 | 1 | LD1117DT33TR |  | U6 | Digikey | 497-1241-6-ND |  | D-Pak | IC REG LDO 3.3V 0.8A DPAK | Texas Instruments
12 | 1 | NRF24L01P-R7 |  | U2 | Digikey | 1490-1033-6-ND |  | 20-VQFN Exposed Pad | IC RF TRANSCEIVER 2.4GHZ 20QFN | Nordic-Semiconductor
13 | 1 | 9C-16.000MAAE-T | DNI | X1 | Digikey | 887-2423-6-ND |  | HC-49S | 16MHz XTAL Osc, HC-49S | TXC Corporation
| 1 | 9C-16.000MAAE-T |  | X2 | Digikey | 887-2423-6-ND |  | HC-49S | 16MHz XTAL Osc, HC-49S | TXC Corporation
14 | 1 | LQW15AN7N9G80D |  | L1 | Digikey | 490-7677-6-ND |  | SMD-0402 | INDUCTOR 7.9nH 2% | Murata Electronics North America
15 | 2 | EEE-1EA100WR |  |  | Digikey | PCE3895DKR-ND |  | Radial, Can - SMD | CAP ALUM 10UF 25V 20% SMD | Panasonic Electronic Components
16 | 2 | C1206C104K5RAC7867 |  | C1,C2 | Digikey | 399-1249-6-ND |  | 1206 | CAP CER 0.1UF 50V 10% X7R 1206 | Kemet
17 |  | CL31C102FBCNNNC |  | C6 | Digikey | 1276-2803-6-ND |  | 1206 | CAP CER 1000PF 50V 1% NP0 1206 | Samsung Electro-Mechanics America, Inc
18 |  | EEE-1CA100SR |  | C4,C3 | Digikey | PCE3878DKR-ND |  | Radial, Can - SMD | Al CAP 10uF 16v 20% | Panasonic Electronic Components
19 |  | CL31C220JBCNNNC | DNI | C14,C15 | Digikey | 1276-1203-6-ND |  | 1206 | CAP CER 22PF 50V 5% NP0 | Samsung Electro-Mechanics America, Inc
20 |  | CL31C220JBCNNNC |  | C12,C13 | Digikey | 1276-1203-6-ND |  | 1206 | CAP CER 22PF 50V 5% NP0 | Samsung Electro-Mechanics America, Inc
21 |  | 733910060 | DNI | P4 | Digikey | WM5543-ND |  | thru-hole | CONN SMA JACK STR 50 OHM PCB | Molex Inc
22 |  | RC1206JR-070RL - Yageo |  | R20 | Digikey | RC0603JR-070RL |  | 1206 | RES 0.0 OHM 1/10W JUMP 0603 SMD | Yageo
23 |  | 311-22KERCT-ND |  | R21 | Digikey | RC1206JR-0722KL |  | 1206 | 22k resistor | Yageo